## Blad1
3 LOOPS ELECTRICAL AC CIRCUIT CALCULATOR
X > 0 is inductor and X < 0 is capacitor. Example: the impedance calculation in 50Hz grid will be:
for C = 10µF: -j*XC = -j*1/ω*C = -j*/2*π*f*C = -j*1/314*10µ = -j*318Ω so use X = -318
And if L = 20mH then +j*XL = +j*ω*L = +j*314*20m = +j*6,28 so use X = + 6,28
I5 = 0,1 A ϕ = -5,8°
Z5 = 0 Ω
|  | I1 = 12,6 A ϕ = 89,6° |  |  |  | I2 = 12,6 A ϕ = -90,1° |  | PR5 = 0 W | I3 = 0 A ϕ = 90° |  | I4 = 0,1 A ϕ = 180°
QX1 = 0 VAR
|  | Z1 = 0,4+1,9j Ω |  |  |  | Z2 = -796,2j Ω |  |  | Z3 = 999999j Ω |  | Z4 = 99999 Ω
|  | PR1 = 63,3 W |  |  |  | PR2 = 0 W |  |  | PR3 = 0 W |  | PR4 = 998,8 W
|  | QX1 = 298,1 VAR |  |  |  | QX2 = -126188,4 VAR |  |  | QX3 = 100,5 VAR |  | QX4 = 0 VAR
Ua = 10023,7 V ϕ = 0°
Ub = 10023,7 V ϕ = 0°
|  | U1 = 10000 V ϕ = 0° |  |  |  | U2 = 0 V ϕ = 0° |  |  | U3 = 0 V ϕ = 0° |  | U4 = 30 V ϕ = 4°
|  | PU1 = -1065 W |  |  |  | PU2 = 0 W |  |  | PU3 = 0 W |  | PU4 = 3 W
|  | QU1 = 125789,6 VAR |  |  |  | QU2 = 0 VAR |  |  | QU3 = 0 VAR |  | QU4 = 0,2 VAR
Ω | ϕ = | °
Fill in values (red) |  |  |  |  | RESULTS ACTIVE AND REACTIVE POWER: |  |  | Specify the number of digits after the decimal point: | U, I, R and X | P and Q
| value R [Ω] | + j* | value X [Ω] |  | P [W] |  | Q [VAR] |  | 1 | 1
Z1 | 0.4 |  | 1.884 | → | 63.2966 | 298.127 | [5 empty] | 0.4 | 1.9 | 63.3 | 298.1
Z2 | 0 |  | -796.22 | → | 0 | -126188.3776 | [5 empty] | 0 | -796.2 | 0 | -126188.4
Z3 | 0 |  | 999999 | → | 0 | 100.4738 | [5 empty] | 0 | 999999 | 0 | 100.5
Z4 | 99999 |  | 0 | → | 998.7567 | 0 | [5 empty] | 99999 | 0 | 998.8 | 0
Z5 | 0 |  | 0 | → | 0 | 0 | [5 empty] | 0 | 0 | 0 | 0
[14 empty] | 0 | 0
[14 empty] | 0 | 0
[14 empty] | 0 | 0
[14 empty] | 0 | 0
| value U [V] | [◦]
U1 | 10000 | 0 |  | → | -1065.044 | 125789.5656 | [5 empty] | 10000 | 0 | -1065 | 125789.6
U2 | 0 | 0 |  | → | 0 | 0 | [5 empty] | 0 | 0 | 0 | 0
U3 | 0 | 0 |  | → | 0 | 0 | [5 empty] | 0 | 0 | 0 | 0
U4 | 30 | 4 |  | → | 2.9907 | 0.21123 | [5 empty] | 30 | 4 | 3 | 0.2
|  |  |  | ∑ = 0 | -7.5033e-12 | 1.1231e-09
RESULTS:
| [V] | [◦] |  |  | P negative = delivering active power
Ua | 10023.6575 | -0.029923 |  |  | P positive = consuming active power | [6 empty] | 10023.7 | 0
Ub | 10023.6575 | -0.029923 |  |  | Q negative = capacitive reactive power | [6 empty] | 10023.7 | 0
Q positive = inductive reactive power
| [A] | [◦]
I1 | 12.5794 | 89.5603 | [9 empty] | 12.6 | 89.6
I2 | 12.5891 | -90.0756 | [9 empty] | 12.6 | -90.1
I3 | 0.010024 | 90.0157 | [9 empty] | 0 | 90
I4 | 0.099938 | 180.0493 | [9 empty] | 0.1 | 180
I5 | 0.10044 | -5.7723 | [9 empty] | 0.1 | -5.8
hoek U in rad | cos | sin | complexe notatie U1, U2 en U3
0 | 1 | 0 | 10000
0 | 1 | 0 | 0
0 | 1 | 0 | 0
0.069778 | 0.99757 | 0.069721 | 29,9269955543168+2,09163502836951i
complexe notatie
0 | 0
1 | 1
-1 | -1
Z1 | 0,4+1,884i
Z2 | -796,22i
-Z2 | 796,22i
Z3 | 999999i
Z4 | 99999
-Z4 | -99999
Z5 | 0
-Z5 | 0
Z1*Z2 | 1500,07848-318,488i
-Z1*Z2 | -1500,07848+318,488i
Z1*Z3 | -1883998,116+399999,6i
-Z1*Z3 | 1883998,116-399999,6i
Z2*Z3 | 796219203,78
-Z2*Z3 | -796219203,78
Z2*Z4 | -79621203,78i
-Z2*Z4 | 79621203,78i
Z3*Z4 | 99998900001i
-Z3*Z4 | -99998900001i
Z1*Z4 | 39999,6+188398,116i
-Z1*Z4 | -39999,6-188398,116i
Z3*Z5 | 0
-Z3*Z5 | 0
Z4*Z5 | 0
-Z4*Z5 | 0
Z1*Z5 | 0
-Z1*Z5 | 0
Z2*Z5 | 0
-Z2*Z5 | 0
Z1*Z2*Z3 | 318487681,512+1500076979,92152i
-Z1*Z2*Z3 | -318487681,512-1500076979,92152i
Z1*Z2*Z4 | 150006347,92152-31848481,512i
-Z1*Z2*Z4 | -150006347,92152+31848481,512i
Z1*Z3*Z4 | -188397927601,884+39999560000,4i
Z1*Z3*Z5 | 0
Z2*Z3*Z4 | 79621124158796,2
Z1*Z4*Z5 | 0
Z2*Z3*Z5 | 0
Z2*Z4*Z5 | 0
Z1Z2Z3+Z1Z2Z4+Z1Z3Z4+Z1Z3Z5+Z2Z3Z4+Z1Z4Z5+Z2Z3Z5+Z2Z4Z5 | 79433194725223,8+41467788498,8095i
a | -796219203,78-99919278797,22i
b | 99998900001i
c | -796219203,78+79621203,78i
d | -796219203,78+79621203,78i
e | 1843998,516-588397,716i
f | 39999,6-79432805,664i
g | 794335205,664+399999,6i
h | -794375205,264+79032806,064i
i | -1500,07848+318,488i
j | 794336705,74248+399681,112i
k | -794335205,664-399999,6i
l | 79621124158796,2
m | -188397927601,884+39999560000,4i
n | -468494029,43352-1468228498,40952i
o | 150006347,92152-31848481,512i
p | 318487681,512+1500076979,92152i
q | 79432726231194,3+39999560000,4i
U2-U1 | -10000
U3-U2 | 0
U4-U3 | 29,9269955543168+2,09163502836951i
|  |  | -0.00052199 | -23,656152401983+5,23223692302937i | 10023,656152402-5,23223692302937i
|  |  | -0.00052199 | -9993,72915684767+7,32387195139885i | 10023,656152402-5,23223692302934i
7962192037800+999192787972200i
0
-23828448571,7857-1665399976,88673i
7938363589228,21+999191122572223i
| 0,106504404471745+12,5789565625115i | hoek in graden | hoek in radialen
1.5623
-999989000010000i
0
57219056,416567-8030149,79812073i
57219056,416567-999989008040150i
-0,00657134576251457-12,5890534681394i
-1.5713
796212037800i
0
-45559,0026590016+6393,77226603196i
-45559,0026590016+796212044193,772i
0,0000052322421552715+0,0100236661760682i
1.5703
-7962192037800
0
23771275074,3718+1673423732,91258i
-7938420762725,63+1673423732,91258i
-0,0999382909513862+0,0000732394519085076i
3.1409
7962192037800-796212037800i
0
-23771229515,3692-1673430126,68485i
7938420808284,63-797885467926,685i
0,0999330587092309-0,0100969056279767i
-0.10069
Bram Steennis, version January 29 2021 | [11 empty] | ohm | Ω
HAN University of Applied Sciences, Arnhem, the Netherlands | [11 empty] | graden | °
© Amperes.nl email: info@amperes.nl
For private use only and not for commercial settings
Example Ferranti effect:
Suppose a 10 kV cable with the following specifications: Imax = 400 A: L = 0.6 µH/m, C = 0.4 nF/m and R = 40 µΩ/m. The cable is 10km long. To understand what happens with the voltage at the end of the cable, you have to fill in Ltot = 10k*0.6µ = 6 mH. So jXL = +j314*6m gives +jXL = + j1.884 Ω. For C we have C's in parallel, so Ctot = 10k*0.4n = 4 µF and this results in -jXC = -j796.2 Ω. The R of the cable 40µΩ/m and is 10k*40µm for the whole cable. So Rtot = 0.4 Ω. Without load R and extra XL, we find out that the voltage at the end of the cable is higer then 10 kV. Find out what happens with the output voltage which an extra inductance XL and also adding R load.
Now we fill in the following information in the tool: U1 = 10000, R1 = 0,4, X1 = 1,884, U2 = 0, R2 = 0, X2 = -796,2, U3 = 0, R3 = 0, X3 = 99999, U4 = 0, R4 = 99999, X4 = 0, R5 = 0 and X5 = 0. Find out that the voltage at the end of the cable will be 10.023 V. This voltage Ub will become lower by using an extra inductance at the end of the cable. Try to use XL which is near the value of XC, example: X3 = + 1000. Find out what an R load will do. Because Imax = 400 A, The minimum load R = R4 = 10000/400 = 25Ω. So take a few values R4 from 25 up to 1000Ω and find out what happens with the voltage at the end of the cable.