## Sheet1
Ohm's, Watt's and Pouilet's laws
Numer of digits after the decimal point; | [5 empty] | U, I en R: | 3 | P: | 2
Fill in red values:
Ohm's law: U = I*R [Ω]
Watt's law: P = U*I [W]
[7 empty] | 1.5 | A | [5 empty] | -1.5 | A
U = | 300 | V
R = | 200 | Ω
I = | 1.5 | A | 1.5 |  | 300 | V |  | 200 | Ω | 300 | V | 300 | V |  | 200 | Ω | -300 | V
UR = | 300 | V | 300 |  | -450 | W |  | 450 | W |  |  | -450 | W |  | 450 | W
PU = | -450 | W | -450
PR = | 450 | W | 450
ΣP = 0? | 0 |  | 0
Ω
[8 empty] | 6.13 | W
[6 empty] | -1.75 | A | 2 | Ω
U1 = | 4.5 | V
U2 = | 8 | V
R = | 2 | Ω | [5 empty] | -3.5 | V
[5 empty] | 4.5 | V | U1 |  | 8 | V |  | U2
UR = | -3.5 | V | -3.5 |  | 7.88 | W |  |  | -14 | W
I | -1.75 | A | -1.75
PU1 = | 7.88 | W
PU2 = | -14 | W
PR = | 6.13 | W
ΣP = 0? | 0.01 | W
Pouillet's law: | [7 empty] | A = size conductor surface [mm²]
l = length conductor [m]
l = | 10000 | m | m |  |  |  |  | ρ = resistivity of the material [Ωmm²/m]
A = | 314 | mm² | mm² | gives diameter: |  | 19.995 | mm
Results for:
Silver: |  | ρ = |  | 0.0159 | Ωmm²/m | R = | 0.506 | Ω
Copper: |  | ρ = |  | 0.0168 | Ωmm²/m | R = | 0.535 | Ω
Gold: |  | ρ = |  | 0.022 | Ωmm²/m | R = | 0.701 | Ω
Alimunium: |  | ρ = |  | 0.0265 | Ωmm²/m | R = | 0.844 | Ω
Iron: |  | ρ = |  | 0.097 | Ωmm²/m | R = | 3.089 | Ω
Bram Steennis Version March 1 2021
HAN University of Applied Sciences, Arnhem, the Netherlands
© Amperes.nl email: info@amperes.nl
For private use only and not for commercial settings
+
_
+
_
+
_
+
_
+
_
+
_
_
_
+
𝑹=𝝆∗𝒍/𝑨